## Sheet1
|  |  |  | Power Connector |  |  | Vin (V) |  |  | Current (mA) |  |  | Temp (℃) |  | Dimensions (mm) |  |  | Embedded Devices/Sensors | [6 empty] | Ports | [23 empty] | Switches | [5 empty] | LEDs | [8 empty] | Play |  |  | OLLO |  |  | Dream | [5 empty] | Smart |  |  | Bioloid |  |  |  | STEM |  | Robotis |  | IoT |  | Robotis |  |  |  | Turtle Bot3
Model | MCU | Have it | Weight (g) | SMPS | Battery | DXL Power | Min | Max | Norm | Standby | Running | Max | From | To | Width | Length | Hight | IR sensor | Buzzer | Mic | 3-axis Gyroscope | 3-axis Accelerometer | 3-axis Magnetometer | supply voltage sensor | MicroUSB | IR Receiver | 4-Pin Comm | Motor Port | Multi-Use 5Pin Port | DXL TTL/RS485 3 Pins | DXL TTL/RS485 4 Pins | ZIG-100 | XBee | GPIO | FTDI | IAP | ISP | JTAG/SWD | Speaker | Timer | ADC | SPI | I2C | CAN | PWM | UART | Arduino | Serial PC Link | ON/OFF | Start | Mode | User Switch | Reset | Left/Right/Up/Down | Power | Status | TX | RX | AUX | RGB LEDs | Manage/Mon | Program/Edit | Play | 300 DINOs | 600 PETs | 700 OLLOBOT | Bug | Explorer | Inventor | Level 1 | Level 2 | Level 3 | Level 4 | Set A | Set B | Level 1 | Level 2 | Level 3 | Beginner | Comprehensive | Premium | GP | Level 1 | Level 2 | Darwin OP | OP2 | Level 1 | Level 2 | Mini | OP3 | Manipulator | THORMANG3 | Burger | Waffle
CM-2+ | ATMEGA128 | X |  | 1 | 1 | [12 empty] | 0 | 0 | 0 | 0 | 0 | 0 | 0 | 0 | 0 | 0 | 0 | 0 | 1 | 8 | 1 | 0 | 0 | 0 |  | 0 | 0 | 0 | [7 empty] | 0 | 1 | 1 | 1 | 1 | 0 | 0 | 1 | 1 |  | 1 | 1 | 1 | 0 | 1 | 1 | 1 | Only Motors | [26 empty] | Uses USB2Dynamixel + PC | Uses FTDI USB-COM485-PLUS4 + 2 x Intel NUC
CM-15 | [46 empty] | 0
CM-20 | NONE | X | 45 | 0 | 0 | 0 | [11 empty] | 0 | 0 | 0 | 0 | 0 | 0 | 0 | 0 | 0 | 0 | 0 | 0 | 0 | 0 | 0 | 0 | 0 | 0 | 0 | 0 | 0 | 0 | 0 | 0 | 0 | 0 | 0 | 0 | 0 | 0 | 0 | 1 | 0 | 0 | 0 | 0 | 0 |  | 0 | 0 | 0 | 0 | 0 | 0 | 0 | 0 |  | X
CM-50 | STM32L151C8T6 | X |  | 0 | 0 | 0 | 4.5 | 4.5 | 4.5 | [8 empty] | 3 | 1 | 1 | 0 | 0 | 0 |  | 0 | 1 | 1 | 0 | 0 | 0 | 0 | 0 | 0 | 0 | 0 | 0 | 0 | 0 | 0 | 0 | 0 | 0 | 0 | 0 | 0 | 0 | 0 | 0 | 1 | 0 | 0 | 0 | 0 | 0 | 1 | [10 empty] | X
CM-100A | ATMEGA8A | X | 22 | 0 | 2 | 0 | 2 | 3.5 | 3 | 0.04 | 100 | 1K | -5 | 70 | 42 | 42 | 18 | 3 | 1 | 1 | 0 | 0 | 0 |  | 0 |  | 1 | 2 | 2 | 0 | 0 | 0 | 0 | 0 | 0 | 0 | 0 | 0 | 0 | 0 | 0 | 0 | 0 | 0 | 0 | 0 | 0 | 0 | 0 | 1 | 0 | 0 | 0 | 0 | 1 | 0 | 0 | 0 | 0 | 0 | 0 | 0 | 0 |  |  |  | X | X | X
CM-150 | STM32F103C8T6 | X | 21 | 0 | 1 | 0 | 3.2 | 4.2 | 3.7 | 50 | 70 | 300 | -5 | 70 | 42 | 42 | 18 | 3 | 1 | 1 | 0 | 0 | 0 |  | 1 |  | 1 | 2 | 2 | 0 | 0 | 0 | 0 | 0 | 0 | 0 | 0 | 0 | 0 | 0 | 0 | 0 | 0 | 0 | 0 | 0 | 0 | 0 | 0 | 1 | 0 | 0 | 0 | 0 | 1 | 0 | 0 | 0 | 0 | 0 | 0 | 0 | 0 | [6 empty] | X | X | X | X | X | X
CM-200 | STM32F103C8T6 |  | 25 | 0 | 2 | 0 | 4.8 | 8.4 | 7.4 | 80 | 150 | 300 | -5 | 70 | 54 | 42 | 18 | 3 | 1 | 1 | 0 | 0 | 0 |  | 0 |  | 1 | 2 | 8 | 0 | 0 | 0 | 0 | 0 | 0 | 0 | 0 | 0 | 0 | 0 | 0 | 0 | 0 | 0 | 0 | 0 | 0 | 0 | 0 | 1 | 0 | 0 | 0 | 0 | 1 | 0 | 1 | 1 | 1 | 0 | 0 | 0 | 0 | [12 empty] | X | X | X
CM-5 | ATMEGA128 | X | 125.95 | 1 | 1 | 0 | 7 | 12 | 11.1 | 50 |  | 5K | -5 | 70 |  |  |  | 0 |  |  | 0 | 0 |  |  | 0 | 0 | 0 | 0 | 0 | 4 | 0 | 1 | 0 | 0 | 0 | 0 | 0 | 0 | 0 | 0 | 0 | 0 | 0 | 0 | 0 | 0 | 0 | 1 | 1 | 1 | 1 | 0 | 0 | 1 | 1 | 0 | 1 | 1 | 1 | 0 | 1 | 1 | 1 | [15 empty] | X | X
CM-510 | ATMEGA2561 | [19 empty] | 0 | 0 |  |  |  | 0 | [17 empty] | 0 |  |  | 0 | [33 empty] | X
CM-530 | STM32F103RET6 | X | [18 empty] | 0 | 0 |  |  |  | 0 | [17 empty] | 0 |  |  | 0 | [34 empty] | X | X | X
CM-700 | ATMEGA2561 | X | 37.3 | 0 | 1 | 0 | 7 | 35 | 11.1 | 40 |  | 10K | -5 | 70 | [6 empty] | 0 | 0 | 0 | 1 | 0 | 0 | 1 | 0 | 6 | 4 | 5 | 0 | 0 | [10 empty] | 0 |  |  | 0 |  | 1 | 1 | 1 | 0 | 0 | 0 | 1 | 0 | 1 | 1 | 1 | 0 | 1 | 1 | 1
CM-730 | STM32F103RET6 | [18 empty] | 2 | 1 | 1 | 0 |  |  | 0 | [7 empty] | 13 | [6 empty] | 13 |  |  | 0 |  |  | 0 |  |  |  |  | 3 | [6 empty] | 5 | 2 | [24 empty] | X
CM-740 | STM32F103RET6 |  | 26 | 0 | 2 | 0 | 8 | 14.8 | 11.1 |  |  |  | -65 | 80 | 80 | 43 | 20 | 0 | 1 | 2 | 1 | 1 | 0 | 1 |  | 0 | 0 | 0 | 0 | 5 | 0 | 0 |  | 13 | [6 empty] | 13 |  |  | 0 |  |  | 0 |  |  | 0 | 0 | 3 |  | 0 |  |  | 0 | 0 | 5 | 2 | 0 | 0 | 0 | [22 empty] | X
CM-900 | STM32F103C8T6 | X | [23 empty] | 0 | [11 empty] | 1 | [5 empty] | 0 |  |  | 0 | [8 empty] | 1
OpenCM7.0 | [86 empty] | X | X
OpenCM9.04 | STM32F103CBT6 | X |  | 0 | 2 | 0 | 5 | 16 | 11.1 | [5 empty] | 27 | 66.5 |  | 0 | 0 | 0 | 0 | 0 | 0 |  | 1 | 0 | 1 | 0 | 4 | 4 | 0 | 0 | 0 | 26 | 0 | 1 | 0 | 1 | 0 | 4 | 10 | 2 | 2 | 1 | 13 | 3 | 0 | 0 | 1 | 0 | 0 | 1 | 1 | 0 | 1 | 1 | 0 | 0 | 0 | 0 | 0 | 0 | 0 | [25 empty] | X
OpenCM9.04+485 Exp.Board | STM32F103CBT6 | X |  | 1 | 2 | 1 | 5 | 16 | 11.1 | [8 empty] | 0 | 0 | 0 | 0 | 0 | 0 |  | 1 | 0 | 1 | 0 | 4 | 9 | 5 | 0 | 0 | 26 | 0 | 1 | 0 | 1 | 0 | 4 | 10 | 2 | 2 | 1 | 13 | 3 | 0 | 0 | 1 | 0 | 0 | 3 | 1 | 0 | 1 | 1 | 1 | 1 | 3 | 0 | 0 | 0 | 0
OpenCR | STM32F746ZGT6 |  | 60 | 1 | 1 | 0 | 7 | 24 | 12 |  |  | 4K |  |  | 105 | 75 |  | 0 |  |  | 1 | 1 | 1 |  |  | 0 | 2 |  |  | 3 | 3 | [6 empty] | 1 | [5 empty] | 1 |  |  | 1 |  | 1 |  |  | 2 | [6 empty] | 4 | [30 empty] | X |  |  | X | X
Arborix | ATMEGA644P | X | [22 empty] | 0 | 0 | [6 empty] | 1 |  | 1 |  | 1 | 0 | [16 empty] | 1
Arbotix-M | ATMEGA644PA | X |  | 1 | 1 | [19 empty] | 0 | 0 |  |  |  | 3 |  |  | 1 |  | 1 |  | 1 | 0 | [14 empty] | 1 |  | 1 |  |  |  | 1
Arbotix-Pro | STM32F103RET6 | X |  | 1 | 1 | [19 empty] | 1 | 0 |  |  |  | 5 |  |  | 1 |  | 0 |  | 0 | 1 | 1